## Limits
Exceedence levels
BENCHMARK Parameter | Frequency | Benchmark Limit | Unit
Oil & Grease | 2x year | 5 | mg/L | * For asphalt facilities 15 mg/L
Rainfall pH | 2x year | n/a | n/a
Sample pH | 2x year | 5-9 | SU | Additional monitoring: *For asphalt facilities 6-9 SU; ** For landfills/solid waste facilities 6-9 SU; *** For steam electric power gen facilities 6-9 SU
COD | 2x year | 75 | mg/L
TSS | 2x year | 90 | mg/L | Additional monitoring: * For asphalt facilities 23 mg/L; ** For landfills/solid waste facilities 88 mg/L; *** For steam electric power gen facilities 50 mg/L
TP | 2x year | 0.4 | mg/L
TKN | 2x year | 2.3 | mg/L
No3-N | 2x year | 1.1 | mg/L
Total Cu | 2x year | 0.059 | mg/L
Total Zn | 2x year | 0.16 | mg/L | Additional monitoring: ** For Landfills/Solid Waste facilities 0.200 mg/L
Total Pb | 2x year | 0.076 | mg/L
Auto Salvage Yard & Scrap Yard Addiitonal Monitoring
Total Fe | 4x year | 1 | mg/L | Additional monitoring: **** For Transfer Stations/Recying = 1.0 mg/L; ** Landfills/Solid Waste facilities 0.200 mg/L
Total Hg | 4x year | 0.0014 | mg/L
Total Al | 4x year | 0.75 | mg/L
24 Hr LC50 | 1x year | n/a | n/a
48 Hr LC50 | 1x year | n/a | n/a
Asphalt Facilities Additional Monitoring
Hydrocarbons | 2x year | n/a | n/a
PCBs | 2x year | n/a | n/a
Landfills & Solid Waste Additional Monitoring
BOD | 1x year | 140 | mg/L
Ammonia | 1x year | 10 | mg/L
Alpha Terpineol | 1x year | 0.033 | mg/L
Benzoic Acid | 1x year | 0.12 | mg/L
p-Cresol | 1x year | 0.025 | mg/L
Phenol | 1x year | 0.026 | mg/L
Other facility types require additional parameters but no limits specified
Notes:
1. Frequency of monitoring:
a. For 2x year monitoring: between Oct. 1 - March 31 and then between April 1 and Sept. 30
b. For 4x year monitoring: Jan-March, April-June, July-Sept, Oct-Dec
2. When sample is taken:
a. grab samples shall begin during the first thirty minutes of a storm event discharge
b. generally first flush runoff sample that meets USEPA NPDES stormwater permit sampling criteria (not sure if this is CT DEEP rule too)
where rainfall accumulation > 2.54 mm after 72-hr dry period.
3. The benchmarks for the parameters (except metals) are based upon the 80th percentiles of the cumulative relative
frequency graphs developed from SW results reported under the general permit for the
discharge of SW associate with Industrial Activity for the sampling years 2003-2007
4. Total Cu, total Pb, and Total Zn are based upon state water quality standards protective of water quality at typical dilution rates.
5. If permittee complies with all requirements, exceedance of the benchmarks is not, in itself, a violation of the general permit.
Except for those additional permit requirements: Exceeding benchmarks of those is a violation of the permit.
6. If the average of 4 semiannual monitoring values for any parameter exceeds the benchmark, the permittee has to do more control
measures. So, we should see improvement over time--next most recent 4 semiannuals should be lower.
This continues until permittee achieves lower values than the benchmark. In the event that no
further pollutant reductions are technologically available and economically practicable, expect values to stay elevated?
This is the same for TMDL pollutants if the levels are above bakground levels, permittee has to continue monitoring.
If the permittee exceeds an additional permit requirement, then they have to immediately address it and report
the exceedance to DEEP.
7. Why some permittees stop monitoring or have no values to report:
a. if after 2 years of reporting (4 semiannual samples), if the average of the 4 doesn't exceed
the benchmark, then monitoring reuqirements for that parameter have been fulfilled for the permit term.
b. Once the benchmark for sample pH has been ment and monitoring for pH has been fulfilled, measurement
of rainfall pH is no longer required.
c. Toxicity monitoring required for first two years of permit
d. If additional parameters required for monitoring because of TMDL in discharge water, if parameter is non-detectable
then after that year, no additional monitoring for that pollutant is required.
e. If they discharge through a detention basin or other structure and no discharge occurs after the rain event, they
report "no discharge"

## Requirements
General Stormwater Permit Requires
1. Not allowed to degrade streams or exceed WQ standards in streams or be toxic to aquatic ecosystems
2. Requires good housekeeping in all areas exposed to runoff including roofs, etc.
3. Control erosion
4. Implemnet stormwater management or treatment practices to minimize pollutants in stormwater discharges
5. Inspect, repaire and prevent damage to stormwater practices
6. Control/minimize spills
7. Have a SWPPP, monitor, visually inspect control measures
8. General monitoring requirements (see limits page 1)
According to NRC report (Urban Stormwater Management in the United States ( 2009 ) / Appendix C: Summary of Responses from State Stormwater Coordinators )
only 5 staff in CT responsible for stormwater permits, inspection, compliance (municipal, industrial and construction).

## Timeline
Timeline
1992-1996 | General permit program approved by USEPA (Duke and Augustenborg 2005)
2002/2003 | Approx 2002/2003 first General Permit for Industrial Activity??
2011 - 2016 | Most recent general permit effective dates (expires Sept. 30, 2016)